## PCB Specification
Your PCB Specification
PCB Quantity | 100pcs
Layer | 2layer
PCB Thickness | 1.6mm
Dimensions | 20.6mm x 17.1mm
Castellated Hole | No
PCB Color | Black
Surface Finish | HASL Lead Free
Copper Weight | 1oz
Text Color | White
Different Design | 1
Please find more PCB information on our on-line PCB ordering Page
https://www.elecrow.com/pcb-manufacturing.html

## BOM
USBload2
# | Reference | QTY | Value | Package | Manufacturer Part number | Description | SMD | THT | Original | Elecrow PN | Note
1 | R1 | 1 | 10k | R0603 | P10KGCT-ND | Resistor | 2 |  | N
2 | R2-R4 | 4 | 51 | R0805 | RMCF0805JT51R0TR-ND | Resistor | 8 |  | N
2 | Q1 | 1 | IRLML6344 | SOT23-3 | IRLML6344TRPBFTR-ND | nMOS | 3 |  | Y
3 | U1 | 1 | ATTINY10 | SOT23-6 | ATTINY10-TSHRCT-ND | MCU | 6 |  | Y
4 | J2 | 1 |  |  | 102-3996-ND | USB connector |  | 6 | N
4 | J3 | 1 |  |  | 380-1412-ND | USB connector |  | 6 | N
5 | C1 | 1 | 0.1uF | C0603 |  | Capacitor | 2 |  | N
[6 empty] | total： | 21 | 12
Declare：
1、If the component should be original like Digi-key or Mouser，the component must have complete Manufacture part number

## Parts Mapping
J2
J3

## Position File
Designator | Footprint | Center-X(mm) | Center-Y(mm) | Layer | Rotation
C1 | C_0603_1608Metric | 6.35 | 1.016 | BottomLayer | 180
Q1 | SOT-23 | 2.032 | 4.826 | BottomLayer | 0
R1 | R_0603_1608Metric | 2.032 | 2.286 | BottomLayer | 180
R2 | R_0805_2012Metric | 4.826 | 9.906 | BottomLayer | 270
R3 | R_0805_2012Metric | 12.192 | 9.906 | BottomLayer | 270
R4 | R_0805_2012Metric | 9.906 | 9.906 | BottomLayer | 270
R5 | R_0805_2012Metric | 7.874 | 9.906 | BottomLayer | 270
U1 | SOT-23-6 | 6.35 | 3.556 | BottomLayer | 180
J2 | USB Plug | 8.58 | 15.24 | TopLayer | 0
J3 | USB Recpt | 5.08 | 12.7 | TopLayer | 0